## Mapping
domain | device_class | model | model_uid | vendor_name | primary_group.USER | primary_group.VALUE | bi.sensor_function.USER | bi.sensor_function.VALUE | bi.group.USER | bi.group.VALUE | bi.input_usage.USER | bi.input_usage.VALUE | sensor.sensor_type.USER | sensor.sensor_type.VALUE | sensor.sensor_usage.USER | sensor.sensor_usage.VALUE | sensor.group.VALUE | sensor.min | sensor.max | sensor.resolution | sensor.update_interval | sensor.alive_sign_interval | sensor.min_push_interval | sensor.min_max_user | output.function.USER | output.function.VALUE | output.output_usage.USER | output.output_usage.VALUE | output.mode.VALUE | output.default_group.VALUE | output.variable_ramp | output.ch0.channel_type.VALUE | output.ch1.channel_type.VALUE | output.ch2.channel_type.VALUE | output.ch3.channel_type.VALUE | output.ch4.channel_type.VALUE | output.ch5.channel_type.VALUE | output.ch0.resolution | output.ch1.resolution | output.ch2.resolution | output.ch3.resolution | output.ch4.resolution | output.ch5.resolution | button.button_type.VALUE | button.group.USER | button.group.VALUE | button.function.VALUE | button.mode.VALUE | sensor.ds_unit
binary_sensor | - | HA Binary Sensor | ha-binary-sensor-none | Home Assistant | no | BLACK | yes | GENERIC | no | JOKER | yes | UNDEFINED | no | - | no | - | - | [6 empty] | no | no | - | no | - | - | - | no | - | - | - | - | - | - | [6 empty] | - | no | - | - | -
binary_sensor | battery | HA Binary Sensor (battery) | ha-binary-sensor-battery | Home Assistant | no | BLACK | no | BATTERY_LOW | no | JOKER | no | UNDEFINED | no | - | no | - | - | [6 empty] | no | no | - | no | - | - | - | no | - | - | - | - | - | - | [6 empty] | - | no | - | - | -
binary_sensor | battery_charging | HA Binary Sensor (battery_charging) | ha-binary-sensor-battery_charging | Home Assistant | no | BLACK | no | GENERIC | no | JOKER | no | UNDEFINED | no | - | no | - | - | [6 empty] | no | no | - | no | - | - | - | no | - | - | - | - | - | - | [6 empty] | - | no | - | - | -
binary_sensor | carbon_monoxide | HA Binary Sensor (carbon_monoxide) | ha-binary-sensor-carbon_monoxide | Home Assistant | no | BLACK | no | GENERIC | yes | SECURITY | yes | ROOM_CLIMATE | no | - | no | - | - | [6 empty] | no | no | - | no | - | - | - | no | - | - | - | - | - | - | [6 empty] | - | no | - | - | -
binary_sensor | cold | HA Binary Sensor (cold) | ha-binary-sensor-cold | Home Assistant | no | BLACK | yes | FROST | yes | CLIMATE | yes | OUTDOOR_CLIMATE | no | - | no | - | - | [6 empty] | no | no | - | no | - | - | - | no | - | - | - | - | - | - | [6 empty] | - | no | - | - | -
binary_sensor | connectivity | HA Binary Sensor (connectivity) | ha-binary-sensor-connectivity | Home Assistant | no | BLACK | no | SERVICE | no | JOKER | no | UNDEFINED | no | - | no | - | - | [6 empty] | no | no | - | no | - | - | - | no | - | - | - | - | - | - | [6 empty] | - | no | - | - | -
binary_sensor | door | HA Binary Sensor (door) | ha-binary-sensor-door | Home Assistant | no | BLACK | no | DOOR_OPEN | no | ACCESS | yes | ROOM_CLIMATE | no | - | no | - | - | [6 empty] | no | no | - | no | - | - | - | no | - | - | - | - | - | - | [6 empty] | - | no | - | - | -
binary_sensor | garage_door | HA Binary Sensor (garage_door) | ha-binary-sensor-garage_door | Home Assistant | no | BLACK | no | GARAGE_DOOR_OPEN | no | ACCESS | no | UNDEFINED | no | - | no | - | - | [6 empty] | no | no | - | no | - | - | - | no | - | - | - | - | - | - | [6 empty] | - | no | - | - | -
binary_sensor | gas | HA Binary Sensor (gas) | ha-binary-sensor-gas | Home Assistant | no | BLACK | no | GENERIC | yes | SECURITY | yes | ROOM_CLIMATE | no | - | no | - | - | [6 empty] | no | no | - | no | - | - | - | no | - | - | - | - | - | - | [6 empty] | - | no | - | - | -
binary_sensor | heat | HA Binary Sensor (heat) | ha-binary-sensor-heat | Home Assistant | no | BLACK | no | THERMOSTAT | yes | CLIMATE | yes | ROOM_CLIMATE | no | - | no | - | - | [6 empty] | no | no | - | no | - | - | - | no | - | - | - | - | - | - | [6 empty] | - | no | - | - | -
binary_sensor | light | HA Binary Sensor (light) | ha-binary-sensor-light | Home Assistant | no | BLACK | no | BRIGHTNESS | yes | LIGHT | yes | ROOM_CLIMATE | no | - | no | - | - | [6 empty] | no | no | - | no | - | - | - | no | - | - | - | - | - | - | [6 empty] | - | no | - | - | -
binary_sensor | lock | HA Binary Sensor (lock) | ha-binary-sensor-lock | Home Assistant | no | BLACK | no | DOOR_OPEN | no | ACCESS | no | UNDEFINED | no | - | no | - | - | [6 empty] | no | no | - | no | - | - | - | no | - | - | - | - | - | - | [6 empty] | - | no | - | - | -
binary_sensor | moisture | HA Binary Sensor (moisture) | ha-binary-sensor-moisture | Home Assistant | no | BLACK | no | GENERIC | yes | SECURITY | yes | ROOM_CLIMATE | no | - | no | - | - | [6 empty] | no | no | - | no | - | - | - | no | - | - | - | - | - | - | [6 empty] | - | no | - | - | -
binary_sensor | motion | HA Binary Sensor (motion) | ha-binary-sensor-motion | Home Assistant | no | BLACK | no | MOTION | yes | LIGHT | yes | ROOM_CLIMATE | no | - | no | - | - | [6 empty] | no | no | - | no | - | - | - | no | - | - | - | - | - | - | [6 empty] | - | no | - | - | -
binary_sensor | moving | HA Binary Sensor (moving) | ha-binary-sensor-moving | Home Assistant | no | BLACK | yes | MOTION | no | JOKER | yes | ROOM_CLIMATE | no | - | no | - | - | [6 empty] | no | no | - | no | - | - | - | no | - | - | - | - | - | - | [6 empty] | - | no | - | - | -
binary_sensor | occupancy | HA Binary Sensor (occupancy) | ha-binary-sensor-occupancy | Home Assistant | no | BLACK | no | PRESENCE | no | LIGHT | yes | ROOM_CLIMATE | no | - | no | - | - | [6 empty] | no | no | - | no | - | - | - | no | - | - | - | - | - | - | [6 empty] | - | no | - | - | -
binary_sensor | opening | HA Binary Sensor (opening) | ha-binary-sensor-opening | Home Assistant | no | BLACK | no | GENERIC | yes | JOKER | no | UNDEFINED | no | - | no | - | - | [6 empty] | no | no | - | no | - | - | - | no | - | - | - | - | - | - | [6 empty] | - | no | - | - | -
binary_sensor | plug | HA Binary Sensor (plug) | ha-binary-sensor-plug | Home Assistant | no | BLACK | no | GENERIC | no | JOKER | no | UNDEFINED | no | - | no | - | - | [6 empty] | no | no | - | no | - | - | - | no | - | - | - | - | - | - | [6 empty] | - | no | - | - | -
binary_sensor | power | HA Binary Sensor (power) | ha-binary-sensor-power | Home Assistant | no | BLACK | no | GENERIC | no | JOKER | no | UNDEFINED | no | - | no | - | - | [6 empty] | no | no | - | no | - | - | - | no | - | - | - | - | - | - | [6 empty] | - | no | - | - | -
binary_sensor | presence | HA Binary Sensor (presence) | ha-binary-sensor-presence | Home Assistant | no | BLACK | no | PRESENCE | no | LIGHT | yes | ROOM_CLIMATE | no | - | no | - | - | [6 empty] | no | no | - | no | - | - | - | no | - | - | - | - | - | - | [6 empty] | - | no | - | - | -
binary_sensor | problem | HA Binary Sensor (problem) | ha-binary-sensor-problem | Home Assistant | no | BLACK | no | MALFUNCTION | no | JOKER | no | UNDEFINED | no | - | no | - | - | [6 empty] | no | no | - | no | - | - | - | no | - | - | - | - | - | - | [6 empty] | - | no | - | - | -
binary_sensor | running | HA Binary Sensor (running) | ha-binary-sensor-running | Home Assistant | no | BLACK | no | GENERIC | no | JOKER | no | UNDEFINED | no | - | no | - | - | [6 empty] | no | no | - | no | - | - | - | no | - | - | - | - | - | - | [6 empty] | - | no | - | - | -
binary_sensor | safety | HA Binary Sensor (safety) | ha-binary-sensor-safety | Home Assistant | no | BLACK | no | GENERIC | no | SECURITY | no | UNDEFINED | no | - | no | - | - | [6 empty] | no | no | - | no | - | - | - | no | - | - | - | - | - | - | [6 empty] | - | no | - | - | -
binary_sensor | smoke | HA Binary Sensor (smoke) | ha-binary-sensor-smoke | Home Assistant | no | BLACK | no | SMOKE | no | SECURITY | no | UNDEFINED | no | - | no | - | - | [6 empty] | no | no | - | no | - | - | - | no | - | - | - | - | - | - | [6 empty] | - | no | - | - | -
binary_sensor | sound | HA Binary Sensor (sound) | ha-binary-sensor-sound | Home Assistant | no | BLACK | no | GENERIC | yes | JOKER | no | UNDEFINED | no | - | no | - | - | [6 empty] | no | no | - | no | - | - | - | no | - | - | - | - | - | - | [6 empty] | - | no | - | - | -
binary_sensor | tamper | HA Binary Sensor (tamper) | ha-binary-sensor-tamper | Home Assistant | no | BLACK | no | SERVICE | no | SECURITY | no | UNDEFINED | no | - | no | - | - | [6 empty] | no | no | - | no | - | - | - | no | - | - | - | - | - | - | [6 empty] | - | no | - | - | -
binary_sensor | update | HA Binary Sensor (update) | ha-binary-sensor-update | Home Assistant | no | BLACK | no | SERVICE | no | JOKER | no | UNDEFINED | no | - | no | - | - | [6 empty] | no | no | - | no | - | - | - | no | - | - | - | - | - | - | [6 empty] | - | no | - | - | -
binary_sensor | vibration | HA Binary Sensor (vibration) | ha-binary-sensor-vibration | Home Assistant | no | BLACK | no | GENERIC | no | JOKER | no | UNDEFINED | no | - | no | - | - | [6 empty] | no | no | - | no | - | - | - | no | - | - | - | - | - | - | [6 empty] | - | no | - | - | -
binary_sensor | window | HA Binary Sensor (window) | ha-binary-sensor-window | Home Assistant | no | BLACK | no | WINDOW_OPEN | no | ACCESS | yes | ROOM_CLIMATE | no | - | no | - | - | [6 empty] | no | no | - | no | - | - | - | no | - | - | - | - | - | - | [6 empty] | - | no | - | - | -
button | - | HA Button | ha-button-none | Home Assistant | no | BLACK | no | - | no | - | no | - | no | - | no | - | - | [6 empty] | no | no | - | no | - | - | - | no | - | - | - | - | - | - | [6 empty] | SINGLE_PUSHBUTTON | yes | JOKER | APP | STANDARD
cover | awning | HA Cover (awning) | ha-cover-awning | Home Assistant | no | GREY | no | - | no | - | no | - | no | - | no | - | - | [6 empty] | no | no | POSITIONAL | no | 0 | GRADUAL | AWNINGS | yes | SHADE_POSITION_OUTSIDE | - | - | - | - | - | 100/65536 | [5 empty] | - | no | - | - | -
cover | blind | HA Cover (blind) | ha-cover-blind | Home Assistant | no | GREY | no | - | no | - | no | - | no | - | no | - | - | [6 empty] | no | no | POSITIONAL | no | 0 | GRADUAL | BLINDS | yes | SHADE_POSITION_INDOOR | SHADE_OPENING_ANGLE_INDOOR | - | - | - | - | 100/65536 | 100/65536 |  |  |  |  | - | no | - | - | -
cover | curtain | HA Cover (curtain) | ha-cover-curtain | Home Assistant | no | GREY | no | - | no | - | no | - | no | - | no | - | - | [6 empty] | no | no | POSITIONAL | no | 0 | GRADUAL | BLINDS | yes | SHADE_POSITION_INDOOR | - | - | - | - | - | 100/65536 | [5 empty] | - | no | - | - | -
cover | damper | HA Cover (damper) | ha-cover-damper | Home Assistant | no | BLUE | no | - | no | - | no | - | no | - | no | - | - | [6 empty] | no | no | POSITIONAL | no | 0 | GRADUAL | VENTILATION | yes | AIR_FLAP_POSITION | - | - | - | - | - | 100/65536 | [5 empty] | - | no | - | - | -
cover | door | HA Cover (door) | ha-cover-door | Home Assistant | no | GREEN | no | - | no | - | no | - | no | - | no | - | - | [6 empty] | no | no | ON_OFF | no | 0 | BINARY | ACCESS | no | POWER_STATE | - | - | - | - | - | - | [5 empty] | - | no | - | - | -
cover | garage | HA Cover (garage) | ha-cover-garage | Home Assistant | no | GREEN | no | - | no | - | no | - | no | - | no | - | - | [6 empty] | no | no | ON_OFF | no | 0 | BINARY | ACCESS | no | POWER_STATE | - | - | - | - | - | - | [5 empty] | - | no | - | - | -
cover | gate | HA Cover (gate) | ha-cover-gate | Home Assistant | no | GREEN | no | - | no | - | no | - | no | - | no | - | - | [6 empty] | no | yes | POSITIONAL | no | 0 | GRADUAL | ACCESS | no | SHADE_POSITION_OUTSIDE | - | - | - | - | - | 100/65536 | [5 empty] | - | no | - | - | -
cover | shade | HA Cover (shade) | ha-cover-shade | Home Assistant | no | GREY | no | - | no | - | no | - | no | - | no | - | - | [6 empty] | no | no | POSITIONAL | no | 0 | GRADUAL | BLINDS | yes | SHADE_POSITION_INDOOR | - | - | - | - | - | 100/65536 | [5 empty] | - | no | - | - | -
cover | shutter | HA Cover (shutter) | ha-cover-shutter | Home Assistant | no | GREY | no | - | no | - | no | - | no | - | no | - | - | [6 empty] | no | no | POSITIONAL | no | 0 | GRADUAL | BLINDS | yes | SHADE_POSITION_OUTSIDE | SHADE_OPENING_ANGLE_OUTSIDE | - | - | - | - | 100/65536 | 100/65536 |  |  |  |  | - | no | - | - | -
cover | window | HA Cover (window) | ha-cover-window | Home Assistant | no | BLUE | no | - | no | - | no | - | no | - | no | - | - | [6 empty] | no | yes | POSITIONAL | no | 0 | GRADUAL | WINDOW | no | SHADE_POSITION_INDOOR | - | - | - | - | - | 100/65536 | [5 empty] | - | no | - | - | -
event | button | HA Event (button) | ha-event-button | Home Assistant | no | BLACK | no | - | no | - | no | - | no | - | no | - | - | [6 empty] | no | no | - | no | - | - | - | no | - | - | - | - | - | - | [6 empty] | SINGLE_PUSHBUTTON | yes | JOKER | APP | STANDARD
event | doorbell | HA Event (doorbell) | ha-event-doorbell | Home Assistant | no | BLACK | no | - | no | - | no | - | no | - | no | - | - | [6 empty] | no | no | - | no | - | - | - | no | - | - | - | - | - | - | [6 empty] | SINGLE_PUSHBUTTON | no | JOKER | DOOR_BELL | STANDARD
event | motion | HA Event (motion) | ha-event-motion | Home Assistant | no | BLACK | no | MOTION | yes | LIGHT | yes | ROOM_CLIMATE | no | - | no | - | - | [6 empty] | no | no | - | no | - | - | - | no | - | - | - | - | - | - | [6 empty] | - | no | - | - | -
fan | - | HA Fan | ha-fan-none | Home Assistant | no | BLUE | no | - | no | - | no | - | no | - | no | - | - | [6 empty] | no | no | DIMMER | no | ROOM | GRADUAL | VENTILATION | yes | AIR_FLOW_INTENSITY | AIR_FLOW_DIRECTION | - | - | - | - | [6 empty] | - | no | - | - | -
light | - | HA Light | ha-light | Home Assistant | no | YELLOW | no | - | no | - | no | - | no | - | no | - | - | [6 empty] | no | [19 empty] | - | no | - | - | -
lock | - | HA Lock | ha-lock-none | Home Assistant | no | BLACK | no | DOOR_OPEN | no | ACCESS | no | UNDEFINED | no | - | no | - | - | [6 empty] | no | no | CUSTOM | no | ROOM | BINARY | JOKER | no | POWER_STATE | - | - | - | - | - | [6 empty] | - | no | - | - | -
number | - | HA Number | ha-number-none | Home Assistant | no | BLACK | no | - | no | - | no | - | no | - | no | - | - | [6 empty] | no | no | POSITIONAL | no | ROOM | GRADUAL | JOKER | yes | POWER_LEVEL | - | - | - | - | - | [6 empty] | - | no | - | - | -
sensor | - | HA Sensor | ha-sensor-none | Home Assistant | no | BLACK | no | - | no | - | no | - | yes | TEMPERATURE | yes | UNDEFINED | JOKER | 0 | 100 | 0.1 | 30 | 120 | 2 | yes | no | - | no | - | - | - | no | - | - | - | - | - | - | [6 empty] | - | no | - | - | - | °C
sensor | apparent_power | HA Sensor (apparent_power) | ha-sensor-apparent_power | Home Assistant | no | BLACK | no | - | no | - | no | - | no | APPARENT_POWER | no | DEVICE_LEVEL | JOKER | 0 | 10000 | 1 | 30 | 120 | 2 | no | no | - | no | - | - | - | no | - | - | - | - | - | - | [6 empty] | - | no | - | - | - | VA
sensor | aqi | HA Sensor (aqi) | ha-sensor-aqi | Home Assistant | no | BLACK | no | - | no | - | no | - | no | NONE | yes | ROOM | JOKER | 0 | 500 | 1 | 30 | 120 | 2 | no | no | - | no | - | - | - | no | - | - | - | - | - | - | [6 empty] | - | no | - | - | - | -
sensor | atmospheric_pressure | HA Sensor (atmospheric_pressure) | ha-sensor-atmospheric_pressure | Home Assistant | no | BLACK | no | - | no | - | no | - | no | AIR_PRESSURE | no | OUTDOOR | JOKER | 800 | 1100 | 0.1 | 30 | 120 | 2 | no | no | - | no | - | - | - | no | - | - | - | - | - | - | [6 empty] | - | no | - | - | - | hPa
sensor | battery | HA Sensor (battery) | ha-sensor-battery | Home Assistant | no | BLACK | no | - | no | - | no | - | no | PERCENT | no | DEVICE_LEVEL | JOKER | 0 | 100 | 0.5 | 60 | 240 | 2 | no | no | - | no | - | - | - | no | - | - | - | - | - | - | [6 empty] | - | no | - | - | - | %
sensor | carbon_dioxide | HA Sensor (carbon_dioxide) | ha-sensor-carbon_dioxide | Home Assistant | no | BLACK | no | - | no | - | no | - | no | CO2_CONCENTRATION | no | ROOM | JOKER | 0 | 5000 | 1 | 30 | 120 | 2 | no | no | - | no | - | - | - | no | - | - | - | - | - | - | [6 empty] | - | no | - | - | - | ppm
sensor | carbon_monoxide | HA Sensor (carbon_monoxide) | ha-sensor-carbon_monoxide | Home Assistant | no | BLACK | no | - | no | - | no | - | no | CO_CONCENTRATION | no | ROOM | JOKER | 0 | 1000 | 0.1 | 30 | 120 | 2 | no | no | - | no | - | - | - | no | - | - | - | - | - | - | [6 empty] | - | no | - | - | - | ppm
sensor | current | HA Sensor (current) | ha-sensor-current | Home Assistant | no | BLACK | no | - | no | - | no | - | no | ELECTRIC_CURRENT | no | DEVICE_LEVEL | JOKER | 0 | 100 | 0.01 | 30 | 120 | 2 | no | no | - | no | - | - | - | no | - | - | - | - | - | - | [6 empty] | - | no | - | - | - | A
sensor | distance | HA Sensor (distance) | ha-sensor-distance | Home Assistant | no | BLACK | no | - | no | - | no | - | no | LENGTH | yes | DEVICE_LEVEL | JOKER | 0 | 1000 | 0.01 | 30 | 120 | 2 | no | no | - | no | - | - | - | no | - | - | - | - | - | - | [6 empty] | - | no | - | - | - | mm
sensor | duration | HA Sensor (duration) | ha-sensor-duration | Home Assistant | no | BLACK | no | - | no | - | no | - | no | DURATION | yes | DEVICE_LEVEL | JOKER | 0 | 86400 | 1 | 30 | 120 | 2 | no | no | - | no | - | - | - | no | - | - | - | - | - | - | [6 empty] | - | no | - | - | - | s
sensor | energy | HA Sensor (energy) | ha-sensor-energy | Home Assistant | no | BLACK | no | - | no | - | no | - | no | ENERGY_METER | no | DEVICE_LEVEL | JOKER | 0 | 100000 | 0.1 | 30 | 120 | 2 | no | no | - | no | - | - | - | no | - | - | - | - | - | - | [6 empty] | - | no | - | - | - | kWh
sensor | frequency | HA Sensor (frequency) | ha-sensor-frequency | Home Assistant | no | BLACK | no | - | no | - | no | - | no | FREQUENCY | no | DEVICE_LEVEL | JOKER | 0 | 1000 | 0.01 | 30 | 120 | 2 | no | no | - | no | - | - | - | no | - | - | - | - | - | - | [6 empty] | - | no | - | - | - | Hz
sensor | gas | HA Sensor (gas) | ha-sensor-gas | Home Assistant | no | BLACK | no | - | no | - | no | - | yes | NONE | yes | UNDEFINED | JOKER | 0 | 100 | 1 | 30 | 120 | 2 | no | no | - | no | - | - | - | no | - | - | - | - | - | - | [6 empty] | - | no | - | - | - | -
sensor | humidity | HA Sensor (humidity) | ha-sensor-humidity | Home Assistant | no | BLACK | no | - | no | - | no | - | no | HUMIDITY | yes | UNDEFINED | JOKER | 0 | 100 | 0.5 | 30 | 120 | 2 | no | no | - | no | - | - | - | no | - | - | - | - | - | - | [6 empty] | - | no | - | - | - | %
sensor | illuminance | HA Sensor (illuminance) | ha-sensor-illuminance | Home Assistant | no | BLACK | no | - | no | - | no | - | no | ILLUMINATION | yes | UNDEFINED | JOKER | 0 | 100000 | 1 | 30 | 120 | 2 | no | no | - | no | - | - | - | no | - | - | - | - | - | - | [6 empty] | - | no | - | - | - | lx
sensor | moisture | HA Sensor (moisture) | ha-sensor-moisture | Home Assistant | no | BLACK | no | - | no | - | no | - | no | NONE | yes | UNDEFINED | JOKER | 0 | 100 | 0.5 | 30 | 120 | 2 | no | no | - | no | - | - | - | no | - | - | - | - | - | - | [6 empty] | - | no | - | - | - | -
sensor | pm1 | HA Sensor (pm1) | ha-sensor-pm1 | Home Assistant | no | BLACK | no | - | no | - | no | - | no | PARTICLES_PM1 | no | ROOM | JOKER | 0 | 500 | 1 | 30 | 120 | 2 | no | no | - | no | - | - | - | no | - | - | - | - | - | - | [6 empty] | - | no | - | - | - | µg/m³
sensor | pm10 | HA Sensor (pm10) | ha-sensor-pm10 | Home Assistant | no | BLACK | no | - | no | - | no | - | no | PARTICLES_PM10 | no | ROOM | JOKER | 0 | 500 | 1 | 30 | 120 | 2 | no | no | - | no | - | - | - | no | - | - | - | - | - | - | [6 empty] | - | no | - | - | - | µg/m³
sensor | pm25 | HA Sensor (pm25) | ha-sensor-pm25 | Home Assistant | no | BLACK | no | - | no | - | no | - | no | PARTICLES_PM2_5 | no | ROOM | JOKER | 0 | 500 | 1 | 30 | 120 | 2 | no | no | - | no | - | - | - | no | - | - | - | - | - | - | [6 empty] | - | no | - | - | - | µg/m³
sensor | power | HA Sensor (power) | ha-sensor-power | Home Assistant | no | BLACK | no | - | no | - | no | - | no | ACTIVE_POWER | no | DEVICE_LEVEL | JOKER | 0 | 10000 | 1 | 30 | 120 | 2 | no | no | - | no | - | - | - | no | - | - | - | - | - | - | [6 empty] | - | no | - | - | - | W
sensor | power_factor | HA Sensor (power_factor) | ha-sensor-power_factor | Home Assistant | no | BLACK | no | - | no | - | no | - | no | PERCENT | no | DEVICE_LEVEL | JOKER | 0 | 100 | 0.5 | 30 | 120 | 2 | no | no | - | no | - | - | - | no | - | - | - | - | - | - | [6 empty] | - | no | - | - | - | %
sensor | precipitation | HA Sensor (precipitation) | ha-sensor-precipitation | Home Assistant | no | BLACK | no | - | no | - | no | - | no | PRECIPITATION | no | OUTDOOR | JOKER | 0 | 200 | 0.1 | 30 | 120 | 2 | no | no | - | no | - | - | - | no | - | - | - | - | - | - | [6 empty] | - | no | - | - | - | mm
sensor | sound_pressure | HA Sensor (sound_pressure) | ha-sensor-sound_pressure | Home Assistant | no | BLACK | no | - | no | - | no | - | no | SOUND_PRESSURE_LEVEL | no | DEVICE_LEVEL | JOKER | 0 | 130 | 0.1 | 30 | 120 | 2 | no | no | - | no | - | - | - | no | - | - | - | - | - | - | [6 empty] | - | no | - | - | - | dB
sensor | speed | HA Sensor (speed) | ha-sensor-speed | Home Assistant | no | BLACK | no | - | no | - | no | - | no | NONE | yes | UNDEFINED | JOKER | 0 | 60 | 0.1 | 30 | 120 | 2 | no | no | - | no | - | - | - | no | - | - | - | - | - | - | [6 empty] | - | no | - | - | - | -
sensor | temperature | HA Sensor (temperature) | ha-sensor-temperature | Home Assistant | no | BLACK | no | - | no | - | no | - | no | TEMPERATURE | yes | UNDEFINED | JOKER | -40 | 85 | 0.1 | 30 | 120 | 2 | no | no | - | no | - | - | - | no | - | - | - | - | - | - | [6 empty] | - | no | - | - | - | °C
sensor | voltage | HA Sensor (voltage) | ha-sensor-voltage | Home Assistant | no | BLACK | no | - | no | - | no | - | no | SUPPLY_VOLTAGE | no | DEVICE_LEVEL | JOKER | 0 | 500 | 0.1 | 30 | 120 | 2 | no | no | - | no | - | - | - | no | - | - | - | - | - | - | [6 empty] | - | no | - | - | - | V
sensor | water | HA Sensor (water) | ha-sensor-water | Home Assistant | no | BLACK | no | - | no | - | no | - | no | WATER_QUANTITY | no | DEVICE_LEVEL | JOKER | 0 | 10000 | 0.1 | 30 | 120 | 2 | no | no | - | no | - | - | - | no | - | - | - | - | - | - | [6 empty] | - | no | - | - | - | L
sensor | weight | HA Sensor (weight) | ha-sensor-weight | Home Assistant | no | BLACK | no | - | no | - | no | - | no | MASS | no | DEVICE_LEVEL | JOKER | 0 | 1000 | 0.1 | 30 | 120 | 2 | no | no | - | no | - | - | - | no | - | - | - | - | - | - | [6 empty] | - | no | - | - | - | g
sensor | wind_speed | HA Sensor (wind_speed) | ha-sensor-wind_speed | Home Assistant | no | BLACK | no | - | no | - | no | - | yes | WIND_SPEED | no | OUTDOOR | JOKER | 0 | 60 | 0.1 | 30 | 120 | 2 | no | no | - | no | - | - | - | no | - | - | - | - | - | - | [6 empty] | - | no | - | - | - | m/s
siren | - | HA Siren | ha-siren-none | Home Assistant | no | BLACK | no | - | no | - | no | - | no | - | no | - | - | [6 empty] | no | no | CUSTOM | no | ROOM | BINARY | JOKER | no | POWER_STATE | AUDIO_VOLUME | - | - | - | - | [6 empty] | - | no | - | - | -
switch | - | HA Switch | ha-switch-none | Home Assistant | no | BLACK | no | - | no | - | no | - | no | - | no | - | - | [6 empty] | no | no | ON_OFF | no | ROOM | BINARY | JOKER | no | POWER_STATE | - | - | - | - | - | [6 empty] | - | no | - | - | -
switch | outlet | HA Switch (outlet) | ha-switch-outlet | Home Assistant | no | BLACK | no | - | no | - | no | - | no | - | no | - | - | [6 empty] | no | no | ON_OFF | no | ROOM | BINARY | JOKER | no | POWER_STATE | - | - | - | - | - | [6 empty] | - | no | - | - | -
switch | switch | HA Switch (switch) | ha-switch-switch | Home Assistant | no | BLACK | no | - | no | - | no | - | no | - | no | - | - | [6 empty] | no | no | ON_OFF | no | ROOM | BINARY | JOKER | no | POWER_STATE | - | - | - | - | - | [6 empty] | - | no | - | - | -
valve | - | HA Valve | ha-valve-none | Home Assistant | no | BLUE | no | - | no | - | no | - | no | - | no | - | - | [6 empty] | no | no | ON_OFF | no | ROOM | BINARY | HEATING | no | POWER_STATE | - | - | - | - | - | [6 empty] | - | no | - | - | -
valve | gas | HA Valve (gas) | ha-valve-gas | Home Assistant | no | BLUE | no | - | no | - | no | - | no | - | no | - | - | [6 empty] | no | no | ON_OFF | no | ROOM | BINARY | HEATING | no | POWER_STATE | - | - | - | - | - | [6 empty] | - | no | - | - | -
valve | water | HA Valve (water) | ha-valve-water | Home Assistant | no | BLUE | no | - | no | - | no | - | no | - | no | - | - | [6 empty] | no | no | POSITIONAL | no | ROOM | GRADUAL | HEATING | yes | WATER_FLOW_RATE | - | - | - | - | - | [6 empty] | - | no | - | - | -
valve | water_heater | HA Valve (water_heater) | ha-valve-water_heater | Home Assistant | no | BLUE | no | - | no | - | no | - | no | - | no | - | - | [6 empty] | no | no | POSITIONAL | no | ROOM | GRADUAL | HEATING | yes | WATER_FLOW_RATE | - | - | - | - | - | [6 empty] | - | no | - | - | -

## _lookups (hidden)
yes | - | - | - | - | - | - | - | - | - | - | - | - | - | - | - | -
no | YELLOW | GENERIC | LIGHT | UNDEFINED | NONE | UNDEFINED | JOKER | ON_OFF | UNDEFINED | DISABLED | NONE | DEFAULT | UNDEFINED | LIGHT | ALARM | STANDARD
| GREY | PRESENCE | SHADOW | ROOM_CLIMATE | TEMPERATURE | ROOM | LIGHT | DIMMER | ROOM | BINARY | LIGHTS | BRIGHTNESS | SINGLE_PUSHBUTTON | SHADOW | PANIC | TURBO
| BLUE | BRIGHTNESS | CLIMATE | OUTDOOR_CLIMATE | HUMIDITY | OUTDOOR | SHADOW | POSITIONAL | OUTDOORS | GRADUAL | BLINDS | HUE | TWO_WAY_PUSHBUTTON | CLIMATE | PRESENCE | SWITCHED
| CYAN | PRESENCE_IN_DARKNESS | AUDIO | CLIMATE_SETTING | ILLUMINATION | USER_INTERACTION | CLIMATE | DIMMER_COLOR_TEMP | USER | DEFAULT | HEATING | SATURATION | FOUR_WAY_NAVIGATION | AUDIO | DOOR_BELL | TWO_WAY_DOWN_PAIRED_1
| MAGENTA | TWILIGHT | VIDEO |  | SUPPLY_VOLTAGE | DEVICE_LEVEL | AUDIO | FULL_COLOR_DIMMER |  |  | AUDIO | COLOR_TEMPERATURE | FOUR_WAY_WITH_CENTER | VIDEO | APP | TWO_WAY_DOWN_PAIRED_2
| RED | MOTION | SECURITY |  | CO_CONCENTRATION | DEVICE_LAST_RUN | VIDEO | BIPOLAR |  |  | VIDEO | CIE_X | EIGHT_WAY_WITH_CENTER | SECURITY |  | TWO_WAY_DOWN_PAIRED_3
| GREEN | MOTION_IN_DARKNESS | ACCESS |  | RADON_ACTIVITY | DEVICE_AVERAGE | SECURITY | INTERNALLY_CONTROLLED |  |  | SECURITY | CIE_Y | ON_OFF_SWITCH | ACCESS |  | TWO_WAY_DOWN_PAIRED_4
| BLACK | SMOKE | JOKER |  | GAS_TYPE |  | ACCESS | CUSTOM |  |  | ACCESS | SHADE_POSITION_OUTSIDE |  | JOKER |  | TWO_WAY_UP_PAIRED_1
| WHITE | WIND |  |  | PARTICLES_PM10 | [5 empty] | JOKER | SHADE_POSITION_INDOOR |  | COOLING |  | TWO_WAY_UP_PAIRED_2
|  | RAIN |  |  | PARTICLES_PM2_5 | [5 empty] | COOLING | SHADE_OPENING_ANGLE_OUTSIDE |  | VENTILATION |  | TWO_WAY_UP_PAIRED_3
|  | SUN_RADIATION |  |  | PARTICLES_PM1 | [5 empty] | VENTILATION | SHADE_OPENING_ANGLE_INDOOR |  | WINDOW |  | TWO_WAY_UP_PAIRED_4
|  | THERMOSTAT |  |  | ROOM_OPERATING_PANEL | [5 empty] | WINDOW | TRANSPARENCY |  | TEMPERATURE |  | TWO_WAY
|  | BATTERY_LOW |  |  | FAN_SPEED | [5 empty] | RECIRCULATION | AIR_FLOW_INTENSITY |  |  |  | ONE_WAY
|  | WINDOW_OPEN |  |  | WIND_SPEED | [5 empty] | TEMPERATURE_CONTROL | AIR_FLOW_DIRECTION |  |  |  | AKM_STANDARD
|  | DOOR_OPEN |  |  | ACTIVE_POWER | [5 empty] | APARTMENT_VENTILATION | AIR_FLAP_POSITION |  |  |  | AKM_INVERTED
|  | WINDOW_TILTED |  |  | ELECTRIC_CURRENT | [5 empty] | AWNINGS | AIR_LOUVER_POSITION |  |  |  | AKM_ON_RISING_EDGE
|  | GARAGE_DOOR_OPEN |  |  | ENERGY_METER | [5 empty] | APARTMENT_RECIRCULATION | HEATING_POWER |  |  |  | AKM_ON_FALLING_EDGE
|  | SUN_PROTECTION |  |  | APPARENT_POWER | [6 empty] | COOLING_CAPACITY |  |  |  | AKM_OFF_RISING_EDGE
|  | FROST |  |  | AIR_PRESSURE | [6 empty] | AUDIO_VOLUME |  |  |  | AKM_OFF_FALLING_EDGE
|  | HEATING_SYSTEM_ENABLED |  |  | WIND_DIRECTION | [6 empty] | POWER_STATE |  |  |  | AKM_RISING_EDGE
|  | HEATING_CHANGE_OVER |  |  | SOUND_PRESSURE_LEVEL | [6 empty] | AIR_LOUVER_AUTO |  |  |  | AKM_FALLING_EDGE
|  | INITIALIZATION |  |  | PRECIPITATION | [6 empty] | AIR_FLOW_AUTO |  |  |  | HEATING_PUSHBUTTON
|  | MALFUNCTION |  |  | CO2_CONCENTRATION | [6 empty] | WATER_TEMPERATURE |  |  |  | DEACTIVATED
|  | SERVICE |  |  | WIND_GUST_SPEED | [6 empty] | WATER_FLOW_RATE
[5 empty] | WIND_GUST_DIRECTION | [6 empty] | POWER_LEVEL
[5 empty] | GENERATED_ACTIVE_POWER | [6 empty] | VIDEO_STATION
[5 empty] | GENERATED_ENERGY | [6 empty] | VIDEO_INPUT_SOURCE
WATER_QUANTITY
WATER_FLOW_RATE
LENGTH
MASS
DURATION
PERCENT
PERCENT_SPEED
FREQUENCY